## Sheet1
Product Model | P2.6-5.2 (Low Brightness) | P2.6-5.2 (High Brightness) | P2.6-6.2 (Low Brightness) | P2.6-6.2 (High Brightness) | P3.9 (Low Brightness) | P3.9 (Medium Brightness) | P3.9 (High Brightness) | P3.9 (Ultra Brightness) | P10.4 (High Brightness)
Pixel Pitch | 2.6*5.2mm(H*V) |  | 2.6*6.25mm(H*V) |  | 3.91*7.82mm(H*V) |  |  |  | 10.4*10.4mm(H*V)
Pixel Density | 73728dots/㎡ |  | 61440dots/㎡ |  | 32768dots/㎡ |  |  | 32512dots/㎡ | 9216dots/㎡
LED Type | SMD1515 | SMD1415 | SMD 2121 | SMD 1921 | SMD 2121 | SMD 1921 | SMD 1921 | SMD 1921 | SMD3535
Pixel Resolution | 192(W)x24(H) |  | 192(W)x20(H) |  | 128(W)x16(H) |  |  |  | 48(W)x12(H)
Module Size | 500(W)×125(H)×12(D)mm |  | 500(W)×125(H)×12(D)mm |  | 500(W)×125(H)×12(D)mm |  |  |  | 500(W)×125(H)×12(D)mm
Scan Mode | 1/12 Scan |  | 1/12 Scan |  | 1/16 Scan | 1/16 Scan | 1/8 Scan | 1/6 Scan | 1/4 Scan
Cabinet Resolution | 385(W)x192(H) |  | 385(W)x160(H) |  | 256(W)x128(H) |  |  | 254(W)x128(H) | 96(W)x96(H)
Cabinet Size | 1000(W)×1000(H)×45(D)mm |  | 1000(W)×1000(H)×45(D)mm |  | 1000(W)×1000(H)×45(D)mm |  |  |  | 1000(W)×1000(H)×45(D)mm
Cabinet Weight | 6.3kg |  | 6.3kg |  | 6.5kg |  |  |  | 6.5kg
Cabinet Material | Aluminum Profile |  | Aluminum Profile |  | Aluminum Profile |  |  |  | Aluminum Profile
Transmittance | 65% |  | 65% |  | 70% |  |  |  | 55%
Screen Brightness | 1500cd/㎡ | 6000cd/㎡ | 1500cd/㎡ | 6000cd/㎡ | 800cd/㎡ | 2000cd/㎡ | 4500cd/㎡ | 6000cd/㎡ | 5000cd/㎡
Viewing Angle | 120°(horz.), 120° (vert.) |  | 120°(horz.), 120° (vert.) |  | 120°(horz.), 120° (vert.) |  |  |  | 120°(horz.), 120° (vert.)
Min. Viewing Distance | 3m |  | 3m |  | 4m |  |  |  | 10m
Gray Scale Level | 14-bit |  | 14-bit |  | 14-bit |  |  |  | 14-bit
Max. Power Consumption | 600W/㎡ | 800W/㎡ | 600W/㎡ | 800W/㎡ | 600W/㎡ | 600W/㎡ | 800W/㎡ | 800W/㎡ | 800W/㎡
Avg. Power Consumption | 200W/㎡ | 220W/㎡ | 200W/㎡ | 220W/㎡ | 200W/㎡ | 240W/㎡ | 230W/㎡ | 240W/㎡ | 240W/㎡
Operating Voltage | AC 200-240V |  | AC 200-240V |  | AC 200-240V |  |  |  | AC 200-240V
Frame Rate | 60Hz |  | 60Hz |  | 60Hz |  |  |  | 60Hz
Refresh Rate | 3840/7680Hz |  | 3840/7680Hz |  | 3840/7680Hz |  |  |  | 3840/7680Hz
Operating System | Win10 or above |  | Win10 or above |  | Win10 or above |  |  |  | Win10 or above
Control Method | PC / Processor |  | PC / Processor |  | PC / Processor |  |  |  | PC / Processor
Operating Temperature | -20°C ~ +60°C |  | -20°C ~ +60°C |  | -20°C ~ +60°C |  |  |  | -20°C ~ +60°C
Front IP Protection Rating | IP30 |  | IP30 |  | IP30 |  |  |  | IP30
Installation / Maintenance | Front Service |  | Front Service |  | Front Service |  |  |  | Front Service